## Question 6
PACK DIMENSIONS |  |  | THERMAL PROPERTIES OF MINCE |  |  |  | PACK PROPERTIES
D1 | 35 | mm | k_l | 0.68 | W/mK |  | x | 0.0002 | m
D2 | 120 | mm | c_l | 3440 | J/kgK |  | k | 0.115 | W/mK
D3 | 235 | mm | density | 1050 | kg/m3
R | 0.0175 | m | INITIAL CONDITION |  |  |  | REQUIRED TEMP
beta1 | 3.4286 |  | theta_i | 70 | C |  | theta_f | 5 | C
beta2 | 6.7143
AIR BLAST CHILLING |  |  | IMMERSION CHILLING
Calculation of Biot Number
theta_a | 0 | C | theta_a | 0 | C
v | 3 | m/s
ha | 17.58 | W/m2K | ha | 150 | W/m2K
he | 17.0585 | W/m2K | he | 118.9655 | W/m2K
Bi | 0.43901 |  | Bi | 3.0616
Calculate Bi=0 Eo | [5 empty] | For modelling as a brick. You caould also model as an ellipsoid and the answer will be different but similar.
Eo | 1.4406
Calculate Bi=inf(Einf)
P1 | 0.75
P2 | 0.75
P3 | -1
f(beta1) | 0.041604
f(beta2) | 0.017686
Einf | 0.79447 |  |  |  |  | Einf is less than 1, this is correct, infact the value can be as low as 0.75 for cooling shape factors so the values can be between 0.75 and 3.
Note freezing shape factors are different and should be a value between 1 and 3.
Calculation of E
E | 1.2814 |  | E | 0.91507 |  | The value of E is less than 1, it can go as low as 0.75 for cooling, it is a value between Einf and Eo as confirmation it is correct.
Calculation of Lag factor at Bi = inf (Linf)
gamma1 | 4.3654
gamma2 | 10.0714
Linf | 1.3432
Calculation of the lag factor at the thermal centre Lc
lambda | 4.3654
Lc | 1.1774 |  |  | 1.3214
Calculation of the lag factor for the mass-average temp Lm
N | 3
mu | 0.80387 |  |  | 0.49668
Lm | 0.94646 |  |  | 0.6563
Calculation fo the first root of the transcendental equation for a sphere (alpha)
alpha | 1.1 |  |  | 2.3
Calculation for the chilling time at the centre theta c
t | 8820.6002 | s | t | 2941.5153 | s
| 147.01 | min |  | 49.0253 | min
| 2.4502 | hr |  | 0.81709 | hr
Immersion chilling is a lot faster, therefore the equipment is smaller although the cost of the liquid medium is higher than air.
With immersion there is risk of contamination for the product, but in the case of a vacuum sealed product this is not likely a problem.

## Question 7
SIDE OF PORK DIMENSIONS |  |  | THERMAL PROPERTIES OF MINCE
D1 | 115 | mm | k_l | 0.48 | W/mK
D2 | 220 | mm | c_l | 2800 | J/kgK
D3 | 385 | mm | density | 1040 | kg/m3
R | 0.0575 | m | INITIAL CONDITION |  |  | FINAL CONDITION
beta1 | 1.913 |  | theta_c | 37 | C | 5 | C
beta2 | 3.3478
AIR BLAST CHILLING
Calculation of Biot Number
theta_a | 2 | C
v | 3 | m/s
ha | 17.58 | W/m2K
Bi | 2.1059
Calculate Bi=0 Eo
Eo | 1.9244
Calculate Bi=inf(Einf)
P1 | 1.01
P2 | 1.24
P3 | 1
f(beta1) | 0.31005
f(beta2) | 0.13314
Einf | 1.2283
Calculation of E
E | 1.4401
Calculation of Lag factor at Bi = inf (Linf)
gamma1 | 1.913
gamma2 | 3.3478
Linf | 1.6861
Calculation of the lag factor at the thermal centre Lc
lambda | 1.913
Lc | 1.5188
Calculation of the lag factor for the mass-average temp Lm
N | 3
mu | 0.54926
Lm | 0.83421
Calculation fo the first root of the transcendental equation for a sphere (alpha)
alpha | 2.0636
Calculation for the chilling time at the centre theta c
t | 28205.0813 | s
| 470.0847 | min
| 7.8347 | hr
At this time the mass average temperature is
theta_m | 3.6478 | C
Average product heat load for 30 sides at 57kg each |  |  |  |  | [(30 x 57 x c_l)*(theta_in-theta_m)]/t
phi | 5661.7608 | W